## BOM
Autoranger User BOM attenuator + control&display boards v1.5
Last update: 25 Sep 2017
Display & Control Board
Quan. | References | Value | PCB Package | mouser
2 | C3,C18 | 10u/25V | ELCAP2P5-5X11 | 667-ECA-1EM100I
1 | R1 | 499 | 0.4" 1/4W film
3 | R2-R3,R6 | 100 | 0.4" 1/4W film
3 | R4-R5,R13 | 49.9 | 0.4" 1/4W film
3 | R7-R9 | 56 | 0.4" 1/4W film
2 | R10-R11 | 1k | 0.4" 1/4W film
1 | R12 | 390 | 0.4" 1/4W film
1 | U1 | LM4040AIZ-4.1/NOPB | TO92-80 | 926-LM4040AIZ4.1NOPB
1 | U2 | PIC16F886 | SPDIL28 | Linear Audio v1.5
1 | D1 | LED red | LED-3MM | any 3mm
1 | D2 | LED grn | LED-3MM | any 3mm
1 | DP1 | LCD-2*16 | NHD-0216K1Z | 763-0216K1Z-NS-FBWR1
2 | J1,J5 | CONN-H2 | CONN-SIL2 | 710-61302011121
1 | J2 | CONN-DIL6 | CONN-DIL6 | 710-61300621121
1 | J3 | CONN-DIL14-JD | CONN-DIL14-JD | 710-61301421121
1 | RV1 | 10k | trimmer-JD1 | 72-T93YB-10K
1 | S1 | TOGGLE-ON/OFF | TOGGLE-ON/OFF | 1055-TA1320B-EVX
3 | SW2-SW4 | DPDT-MOM-LED | ESWITCH-LP4OA | 612-LP4OA1PBCTR
Attenuator Board
| C13 |  | Not Used
2 | C1,C8 | 47pF | cap10+20 | 80-C315C470J1G
2 | C4,C14 | 1uF/400V | CAP31M5X13MP27M5 | 505-MKP1G041006D00KS
8 | C5,C7,C9,C11-C12,C15,C17,C19 | 22pF | cap10+20 | 80-C315C220J1G
1 | C10 | 510pF 2% | cap10+20 | C315C511G1G5TA
1 | C6 | 360pF 5% | cap10+20 | 80-C322C361JDG
2 | C23,C25 | 2200pF | cap10+20 | 80-C320C222G1G
2 | C26-C27 | 39pF | cap10+20 | 80-C315C390J1G
2 | R1,R50 | 4.99k | 0.4" 1/4W film
4 | R5,R41-R42,R45 | 220 | 0.4" 1/4W film
2 | R6,R44 | 3.9k | 0.6"3W film | 279-RSS33K9JTB
1 | U2 | NE5534 | DIL08 | 595-NE5534AP
1 | U3 | ULN2003A | DIL16 | 511-ULN2003A
1 | U5 | OPA2134 | DIL08 | 595-OPA2134PA
1 | U7 | AD536AJ | DIL14 | 584-AD536AJQ
1 | Q1 | BC550 | TO92-80 | 512-BC550CBU
10 | D1,D4,D6-D7,D9-D14 | FDH300 | DO35 | 512-FDH300ATR
2 | D5,D8 | Z4.7 | DO35 | 512-1N5230BTR
1 | D15 | LED grn | LED-3MM | any 3mm
1 | D16 | LED red | LED-3MM | any 3mm
1 | J3 | HDR 2x7 0.1" | 2 x 7 pin 0.1"hdr | 710-61301421121
1 | J4 | CONN-SIL3 | 3 pin 0.1"hdr | 710-61302011121
1 | J6 | BNC-R-JD | BNC-R-JD | 523-31-5431-10RFX
1 | J7 | XLR-TRS-STEREO | NCJ6FAH-XLR-TRS-STEREO | 568-NCJ6FA-H-0
2 | J8-J9 | TRS-STEREO-SW | TRS-STEREO-SW | 568-NMJ6HFD2-AU
11 | RL1-RL11 | 1FA-SIL | REED-100-1FA-SIL | 816-9007-05-00
1 | RV1 | 200 | Trimmer, multi | 858-66WR200LF
1 | RV2 | 20 | Trimmer, multi | 652-3296Y-1-200LF
5 | TP1,TP3,TP5,TP7,TP9 | TESTPIN | TESTPIN | 534-5000
4 | VC1,VC3,VC5-VC6 | 50pF | captrimmer50pF | 81-TZB4R500AA10R00
2 | VC2,VC4 | 20pF | CAP-TRIM-10M high volt | 594-2222-808-11229
Notes:
Flatcable with 2 ea. 2*7 pin IDC connectors not listed (see assembly guide)
A suitable flatcable is Mouser 517-3365/14FT at $ 0.45 (14 conductor 28awg - 7x36 awg stranded).
A suitable connector (2 needed) is Mouser 164-9007-E at $ 0.82