## BOM
Schematic Ref | Count | Value | Description | Mfg | Part | Vendor | SKU
R1,R3 | 2 | 100 ohm | 1% 1/4W Metal Film Resistor | Yageo | MFR-25FRF52-100R | Mouser | 603-MFR-25FRF52100R
R2,R4,R4,R6,R28 | 5 | 100K ohm | 1% 1/4W Metal Film Resistor | Yageo | MFR-25FRF52-100K | Mouser | 603-MFR-25FRF52100K
R7,R27,R33,R31 | 4 | 470 ohm | 1% 1/4W Metal Film Resistor | Yageo | MFR-25FRF52-470R | Mouser | 603-MFR-25FRF52-470R
R8,R10 | 2 | 820 ohm | 1% 1/4W Metal Film Resistor | Yageo | MFR-25FTE52-820R | Mouser | 603-MFR-25FTE52-820R
R9 | 1 | 1K6 ohm | 1% 1/4W Metal Film Resistor | Yageo | MFR-25FTE52-1K6 | Mouser | 603-MFR-25FTE52-1K6
R11,R12 | 2 | 680 ohm | 1% 1/4W Metal Film Resistor | Yageo | MFR-25FBF52-680R | Mouser | 603-MFR-25FBF52-680R
R13 | 1 | 3K6 ohm | 1% 1/4W Metal Film Resistor | Yageo | MFR-25FBF52-3K6 | Mouser | 603-MFR-25FBF52-3K6
R42,R45 | 2 | 3K3 ohm | 1% 1/4W Metal Film Resistor | Yageo | MFR-25FBF52-3K3 | Mouser | 603-MFR-25FBF52-3K3
R20,R21,R25 | 3 | 2K2 ohm | 1% 1/4W Metal Film Resistor | Yageo | MFR-25FTE52-2K2 | Mouser | 603-MFR-25FTE52-2K2
R22 | 1 | 560 ohm | 1% 1/4W Metal Film Resistor | Yageo | MFR-25FBF52-560R | Mouser | 603-MFR-25FBF52-560R
R26 | 1 | 910 ohm | 1% 1/4W Metal Film Resistor | Yageo | MFR-25FBF52-910R | Mouser | 603-MFR-25FBF52-910R
R24,R40,DELAY_ON | 1 | 47K ohm | 1% 1/4W Metal Film Resistor | Yageo | MFR-25FTE52-47K | Mouser | 603-MFR-25FTE52-47K
R30 | 1 | 1K2 ohm | 1% 1/4W Metal Film Resistor | Yageo | MFR-25FRF52-1K2 | Mouser | 603-MFR-25FRF52-1K2
R32 | 1 | 220K ohm | 1% 1/4W Metal Film Resistor | Yageo | MFR-25FTE52-220K | Mouser | 603-MFR-25FTE52-220K
R41,R44,R49,R50 | 4 | 1K ohm | 1% 1/4W Metal Film Resistor | Yageo | MFR-25FBF52-1K | Mouser | 603-MFR-25FBF52-1K
R43,R46 | 2 | 10 ohm | 1% 1/4W Metal Film Resistor | Yageo | MFR-25FRF52-10R | Mouser | 603-MFR-25FRF5210R
R48 | 1 | 47 ohm | 1% 1/4W Metal Film Resistor | Yageo | MFR-25FRF52-47R | Mouser | 603-MFR-25FRF52-47R
R23,R52,R54,R29 | 4 | 22K ohm | 1% 1/4W Metal Film Resistor | Yageo | MFR-25FRF52-22K | Mouser | 603-MFR-25FRF52-22K
R51,R53 | 2 | 68 ohm | 1% 1/4W Metal Film Resistor | Yageo | MFR-25FRF52-68R | Mouser | 603-MFR-25FRF52-68R
DELAY_ON | 1 | 10K ohm | 1% 1/4W Metal Film Resistor | Yageo | MFR-25FBF52-10K | Mouser | 603-MFR-25FBF52-10K
C10 | 1 | 10pF | Ceramic Capacitor | AVX | CK05BX100K | Mouser | 581-CK05BX100K
C11,C13 | 2 | 10nF | Polypropylene Capacitor | WIMA | MKP2D021001BJC00 | Mouser | 505-MKP2D021001BJC00
C1,C3,C42,C43,C44 | 4 | 100pF | Polypropylene Capacitor | WIMA | FKP2J001001D00KSSD | Mouser | 505-FKP2100/630/10
C6 | 1 | 1000pF | Polystyrene Capacitor | Xicon | 23PS210 | Mouser | 23PS210
C7 | 1 | 1800pF | Polystyrene Capacitor | Xicon | 23PS218 | Mouser | 23PS218
C20,C21,C22,C23 | 4 | 220nF | Polypropylene Capacitor | WIMA | MKS2C032201B00KSSD | Mouser | 505-MKS2C032201B00KS
OPAMP BYPASS CAPS | 15 | 0.1uF | Polypropylene Capacitor | WIMA | MKP2-.1/100/5 | Mouser | 505-MKP20.1/100/5
C8,C16 | 2 | 470uF @35V | Cap 16mm dia x 7.5mm LS | Nichicon | UES1V471MHM | Mouser | 647-UES1V471MHM
C40 | 1 | 470uF @35V | Cap 12.5mm dia x 5mm LS | Nichicon | UFG1V471MHM | Mouser | 647-UFG1V471MHM
C5,C45,C46 | 3 | 100uF @35V | Cap 10mm dia x 5mm LS | Nichicon | UES1V101MPM | Mouser | 647-UES1V101MPM
C15,C18,C19 | 3 | 220uF @35V | Cap 12.5mm dia x 5mm LS | Nichicon | UES1V221MHM | Mouser | 647-UES1V221MHM
C12,C14,C17,C41 | 5 | 10uF @35V | Cap 6.3mm dia x 2.5mm LS | Nichicon | UES1V100MEM | Mouser | 647-UES1V100MEM
C2,C4 | 2 | 47uF @35V | NP Cap 10mm dia x 5mm LS | Nichicon | UES1V470MPM | Mouser | 647-UES1V470MPM
DELAY_ON | 1 | 47uF @35V | Cap 6.3mm dia x 2.5mm LS | Panasonic | EEU-FC1V470 | Digikey | P11232-ND
Low Signal Relays | 2 | Relay | Low Signal Relays - PCB 12V 10uA | Kemet NEC-Tokin | EC2-12NU | Mouser | 80-EC2-12NU
XLR Input Connector | 1 | XLR | XLR Female Connector PCB mount | Amphenol Audio | AC3FAH2-AU-B | Mouser | 523-AC3FAH2-AU-B
XLR Output Connector | 1 | XLR | XLR Male Connector PCB mount | Amphenol Audio | AC3MAH2-AU-B | Mouser | 523-AC3MAH2-AU-B
12v T092 Voltage Regulator | 1 | 12 volt | LDO Voltage Regulators 12V 150mA | Texas Instruments | TL750L12CLP | Mouser | 595-TL750L12CLP
LM4562 Op Amps | 15 | Dual Op Amp | IC Dual Op Amp 8 Pin DIP Packaging | Texas Instruments | LM4562NA/NOPB | Digikey | LM4562NA/NOPB-ND
BC550 NPN transistor | 2 | GP NPN | BJT NPN 45V 100mA HFE/800 | Fairchild Semiconductor | BC550CTA | Mouser | 512-BC550CTA
Front Panel Toggle Switch | 1 | DPDT | Toggle Switches Toggle DPDT On-On | C&K Components | 7201MD9AV2BE | Mouser | 611-7201MD9AV2BE
EURO Connector | 1 | 3 Position | 3.5mm pitch 3 pos EURO connector | Phoenix Contact | 1984620 | Mouser | 651-1984620
EURO Connector | 1 | 2 Position | 3.5mm pitch 2 pos EURO connector | Phoenix Contact | 1751248 | Mouser | 651-1751248
20 Pin IDC 2 Row Header | 2 | 20 (10 x 2) | HDR Vertical Double 20P Low Profile | TE Connectivity/ AMP | 103308-5 | Mouser | 571-1033085
20 Pin IDC 2 Row Cable | 1 | Ribbon Cable | Flat Ribbon Cable - length varies
8 Pin DIP sockets | 15 | optional