## BOM
Schematic Ref | Count | Value | Description | Mfg | Part | Vendor | SKU
R1,R3 | 2 | 100 ohm | 1% 1/4W Metal Film Resistor | Yageo | MFR-25FRF52-100R | Mouser | 603-MFR-25FRF52100R
R2,R4,R4,R6,R28 | 5 | 100K ohm | 1% 1/4W Metal Film Resistor | Yageo | MFR-25FRF52-100K | Mouser | 603-MFR-25FRF52100K
Timing Capacitor | 1 | 47uF @35V | NP Cap 10mm dia x 5mm LS | Nichicon | UES1V470MPM | Mouser | 647-UES1V470MPM
Resistor | 1 | 10K ohm | 1% 1/4W Metal Film Resistor | Yageo | MFR-25FBF52-10K | Mouser | 603-MFR-25FBF52-10K
Resistor | 1 | 47K ohm | 1% 1/4W Metal Film Resistor | Yageo | MFR-25FTE52-47K | Mouser | 603-MFR-25FTE52-47K
Diode | 9 | diode | 1N4148 diode | Fairchild Semiconductor | 1N4148TA | Mouser | 512-1N4148TA
Low Signal Relays | 9 | Relay | Low Signal Relays - PCB 12V 10uA | Kemet NEC-Tokin | EC2-12NU | Mouser | 80-EC2-12NU
XLR Input Connector | 4 | XLR | XLR Female Connector PCB mount | Amphenol Audio | AC3FAH2-AU-B | Mouser | 523-AC3FAH2-AU-B
XLR Output Connector | 2 | XLR | XLR Male Connector PCB mount | Amphenol Audio | AC3MAH2-AU-B | Mouser | 523-AC3MAH2-AU-B
12v T092 Voltage Regulator | 1 | 12 volt | LDO Voltage Regulators 12V 150mA | Texas Instruments | TL750L12CLP | Mouser | 595-TL750L12CLP
BC550 NPN transistor | 2 | GP NPN | BJT NPN 45V 100mA HFE/800 | Fairchild Semiconductor | BC550CTA | Mouser | 512-BC550CTA
EURO Connector (optional) | 1 | 2 Position | 3.5mm pitch 2 pos EURO connector | Phoenix Contact | 1751248 | Mouser | 651-1751248
20 Pin IDC 2 Row Header | 3 | 20 (10 x 2) | HDR Vertical Double 20P Low Profile | TE Connectivity/ AMP | 103308-5 | Mouser | 571-1033085
20 Pin IDC 2 Row Cable | 1 | Ribbon Cable | Flat Ribbon Cable - length varies